## Unit
Time | Volume | Flow
day | m3 | m3/d

## Target
Symbol | Unit | Name | Description
S_O2 | mg/l | DO
S_S | mg/l
S_I | mg/l
X_P | mg/l
X_S | mg/l
X_OHO | mg/l

## Tank
Name | Type | BioCalculated | Volume | ConstantVolume | SettlingFactor
Tank1 | CSTR | True | 1000 | True
Tank2 | Point Settling | False | 1 | True | 1

## Measured
Tank | Tank1 | Tank1 | Tank1 | Tank1 | Tank1 | Tank1 | Tank2_Outlet | Tank2_Outlet | Tank2_Outlet | Tank2_Outlet | Tank2_Outlet | Tank2_Outlet | Tank2_Blanket | Tank2_Blanket | Tank2_Blanket | Tank2_Blanket | Tank2_Blanket | Tank2_Blanket
Target | S_O2 | S_S | S_I | X_P | X_S | X_OHO | S_O2 | S_S | S_I | X_P | X_S | X_OHO | S_O2 | S_S | S_I | X_P | X_S | X_OHO
0 | 3 | 0.8 | 20 | 1 | 1 | 200 | 3 | 0.8 | 20 | 1 | 1 | 200 | 3 | 0.8 | 20 | 1 | 1 | 200
10
20
30
40
50
60
70
80
90
100
110
120
130
140
150
160
170
180
190
200

## Inflow
Inflow | Inflow1 | Inflow1 | Inflow1 | Inflow1 | Inflow1 | Inflow1
Target | S_O2 | S_S | S_I | X_P | X_S | X_OHO
0 | 162 | 100 | 20 | 80 | 200 | 0

## Flow
Flow | Q_in | Flow | Q_r | Flow | Q_w
0 | 1000 | 0 | 310 | 0 | 18

## Connection
From | Flow | Into | Section
Inflow1 | Q_in | Tank1
Tank2_Blanket | Q_r | Tank1
Tank1 | Q_in+Q_r | Tank2
Tank2_Blanket | Q_w | Wasted
Tank2_Outlet | Q_in-Q_w | Outflow