## Unit
Time | Volume | Flow
day | m3 | m3/d

## Target
Symbol | Unit | Name | Description
S_O2 | mg/l | DO
S_N | mg/l
S_P | mg/l
S_S | mg/l | Soluble substrate
S_SMP | mg/l
X_a | mg/l
X_p | mg/l
X_i | mg/l

## Tank
Name | Type | BioCalculated | Volume | ConstantVolume | SettlingFactor
Tank1 | CSTR | True | 2000 | True | 0

## Measured
Tank | Tank1 | Tank1 | Tank1 | Tank1 | Tank1 | Tank1 | Tank1 | Tank1
Target | S_O2 | S_N | S_P | S_S | X_a | X_p | X_i | S_SMP
0 | 2.0018 | 28.8386 | 5.7677 | 1.6774 | 160.9965 | 9.6598 | 50 | 200
10

## Inflow
Inflow | Inflow1 | Inflow1 | Inflow1 | Inflow1 | Inflow1 | Inflow1 | Inflow1 | Inflow1
Target | S_O2 | S_N | S_P | S_S | S_SMP | X_a | X_p | X_i
0 | 2260.2 | 50 | 10 | 500 | 200 | 0 | 0 | 50

## Flow
Flow | Q_in | Flow | Q_out
0 | 1000 | 0 | 1000

## Connection
From | Flow | Into
Inflow1 | Q_in | Tank1
Tank1 | Q_in | Outflow